## Requirements
|  | Low | nice to have
|  | Medium | very useful, reduce time or human effort
|  | High | mandatory, impossible without this functionality
Category | Requirement | Importance | Comment
Power Supply | Battery | High | The board has to be independent and no wires are acceptable in outdoor use.
| Indication of the remaining power | Medium | We have to be sure that all sensors are charged and have enough energy. It is easier with internal indicator.
| Charging connector | Medium | It's much easier to connect the board to external power instead of replacing and charging battery after every usage.
Sensors | Accelerometer | High
| Dynamic gyroscope | High
| Magnetometer | High
| Barometer | High
| Humidity | Low
Mechanical | Weight
Dimensions
Features | Logging data
Wireless control
More sensors in one network
Outdoor use

## Errata
Severity:
| Low | No significant affects
| Spare | Only spare devices may not work
| Medium | Some part of the prototype may not work
| High | The prototype has to be remade
Number | Description | Error created during | What happens | Image | Severity
1 | Panelization bridge under micro USB connector | panelization | The micro USB connector may be placed with lower accuracy |  | Low
2 | Swapped MISO and MOSI on pins IO19 and IO21 on the ESP-WROOM-32 chip according to ESP32 Arduino standard | schematics design | The SPI interface is not working in Arduino compatible mode without modification of the Arduino SPI library |  | Medium
3 | LED5 connected to IO35 on ESP-WROOM-32 is not working | schematics design | The pins IO34 -- IO39 are input only, so they cannot drive a LED |  | Spare
4 | Missing pull-up resistors on SD card | schematics design | The SDIO interface needs external pull-up resistors to work properly. I have added these resistors later by hand. |  | Medium
5 | The temperature measurement is placed very close to the main processor | board layout | The processor heating affects the measured temperature |  | Spare
6 | Low capacity capacitor plased on power supply | schematics design | When we use WiFi some brownouts can be detected. I have added a bigger capacitor later by hand. |  | Medium
7 | The light sensor is placed on inner side of the board | board layout | The measured values are affected by shadow of the board |  | Spare